## Instructions
NATIONAL CONCRETE MASONRY ASSOCIATION ARTICULATING CONCRETE BLOCK DESIGN CALCULATIONS FOR OPEN CHANNEL AND OVERTOPPING FLOW
Instructions for Sheet 0: Project Details
1. Enter the project and designer's information in the green-colored cells. 2. Enter the project-specific hydraulic conditions for ACB design in Table 1. Immediately below Table 1 are green-colored cells for the density of concrete and water. These values are typically taken as 140 and 62.4 pounds per cubic foot, respectively. However, the user may change these values if, for example, a high-density aggregate is used in the concrete mix, or if the project involves sea water (64.2 pcf) instead of fresh water. 3. Enter the project-specific hydraulic conditions for rip rap design in the green-colored cells in Tables A, B, and C. In Table A, also enter the density of rock and water. These values are typically taken as 165 and 62.4 pounds per cubic foot, respectively. However, the user may change these values if, for example, a high- or (low-) density rock source is used for riprap, or if the project involves sea water (64.2 pcf) instead of fresh water.
Instructions for Sheet 1: Articulating Block Characteristics
1. Enter the nominal dimensions (in inches), open area (percent) and weight (pounds) for up to 4 block systems in the green colored cells in Table 2. All terms match the NCMA Design Manual for ACB Design (2020). 2. Critical shear stress (in pounds per square foot) determined from full-scale laboratory tests performed in accordance with ASTM D7276 and ASTM D7277 are entered in Table 3. Note whether the data are from the tested system or if the values were extrapolated to a thicker system than the tested system. 3. There is room reserved on this sheet for product-specific photos, schematic diagrams, manufacturer logos, etc.
Instructions for Sheet 2: Open Channel Stability - Hydraulic Stability Method
1. This criteria should only be used for design velocities (Vdes) below 8 ft/s. 2. Formulas for block stability calculations are developed from the information provided on Sheet 0 and 1. All other cells on this sheet are locked down and password-protected so they can't be inadvertently changed.
Instructions for Sheet 3a: Open Channel Stability - Shear and Velocity Method
1. This criteria should only be used for design velocities (Vdes) above and equal to 8 ft/s. 2. Formulas for block stability calculations are developed from the information provided on Sheet 0 and 1. All other cells on this sheet are locked down and password-protected so they can't be inadvertently changed.
Instructions for Sheet 3b: Overtopping Stability - Shear and Velocity Method
1. This criteria should only be used for design velocities (Vdes) above and equal to 8 ft/s in overtopping applications. 2. Formulas for block stability calculations are developed from the information provided on Sheet 0 and 1. All other cells on this sheet are locked down and password-protected so they can't be inadvertently changed.
Instructions for Sheet 4: Filter Design
1. This sheet helps to track the filter design. Enter the project's information in the green-colored cells for the base soil, filter design criteria (base soil or granular filter), median grain sizes for the base soil and potential granular filter (if applicable), if granular filter is used determine the A50. For the geotextile design enter soil properties, current conditions, permeability and the properties of potential geotextiles.
Instructions for Sheet 5: Rock Riprap
1. Formulas for block stability calculations are developed from the information provided on Sheet 0 and 1. All other cells on this sheet are locked down and password-protected so they can't be inadvertently changed.
Disclaimer
NCMA and the companies disseminating this technical information disclaim any and all responsibility and liability for the accuracy and the application of the information contained in this publication. Worksheet Protection To prevent inadvertently changing of the spreadsheet's functions, many of the cells are locked from editing. Users may unlock the spreadsheet if they so desire using the password: 'bloxrox'

## 0. Project Details
NATIONAL CONCRETE MASONRY ASSOCIATION ARTICULATING CONCRETE BLOCK DESIGN CALCULATIONS FOR OPEN CHANNEL AND OVERTOPPING FLOW
General Information
Company: | Consultant |  | Description: | Meandering River
Designer: | John Doe |  | Date:
Project Name/Number: |  |  | Hydraulic Design Data
Client: |  |  | Discharged (cfs):
Target Factor of Safety: |  |  | Flow Depth (ft):
Project Information for ACB Design
TABLE 1: CHANNEL CONDITIONS FOR ACB DESIGN
|  | ENTER VALUES |  | Degrees |  | Radians
Longitudinal (bed) Slope θ0, percent |  | 1 |  | 0.57294 |  | 0.0099997
Maximum Side Slope θ1, percent |  | 50 |  | 26.5651 |  | 0.46365
Design Maximum Velocity V, ft/s |  | 8 |  | ==> Use Hydraulic Stability Method
Design Maximum Shear Stress t0, lb/ft2 |  | 2.8781
Maximum Block Placement Tolerance, inches |  | 0.48
Flow Direction: (select from dropdown) |  | a) Perpendicular to block width (b)
Unit Weight of Water, lb/ft3 |  | 62.4 |  | NOTE: Recommended values for density of water are 62.4 lb/ft3 for fresh water, 64.2 lb/ft3 for seawater
Unit Weight of Concrete, lb/ft3 |  | 131
Project Information for Rock Riprap for Streambank Protection Design
TABLE A: CHANNEL AND RIPRAP CHARACTERISTICS:
Channel Average Velocity (ft/s), Vavg |  | 7.2
Flow Depth Above Particle (ft), y (see Note 1) |  | 11.4
Rock Shape (Enter "A" for Angular or "R" for Rounded) |  | R |  |  | Enter A or R, no quotes
Design Safety Factor (>1), Sf (see Note 2) |  | 1.2
Maximum Side Slope, percent |  | 50 |  | 26.5651 | (deg) | 0.46365 | (rad)
Unit Weight of Water, lb/ft3 |  | 62.4 |  | Recommended values for density of water are: 62.4 lb/ft3 for fresh water, 64.2 lb/ft3 for seawater
Unit Weight of Rock Riprap, lb/ft3 |  | 158.5
TABLE B: RIPRAP POSITION IN CHANNEL
Enter "S" for Straight channel, "D" for Downstream of concrete channel, |  | B |  |  | Enter S, D, E, or B, no quotes
"E" for riprap at the End of a spur or groin, "B" for outside of Bend (Rc/W<26)
If riprap is on the outside of a bend, then enter:
Centerline radius of curvature, Rc (ft) |  | 500
Width of water surface at upstream end of bend, W (ft) |  | 100
TABLE C: TYPE OF CHANNEL:
If natural channel, enter "N1" for Rc/W > 26, otherwise "N2" for Rc/W < 26 |  | N2 |  |  | Enter N1, N2, T1, or T2, no quotes
If trapezoidal channel, enter "T1" for Rc/W >8, otherwise "T2" for Rc/W < 8

## 1. Block Properties
Project Name/Number: | Meandering River /
Company: | Consultant
Designer: | John Doe
Date: | 0
Client: | 0
Sheet 1: Block Characteristics
TABLE 2: NOMINAL BLOCK DIMENSIONS AND WEIGHTS
Block Designation | Length, a inches | Width, b inches | Height, inches | Open area at base of system, percent | Weight in air, lb
4-inch open cell | 12 | 12 | 4 | 21 | 40
4.5-inch open cell | 15 | 15 | 5 | 21 | 66
6-inch open cell | 18 | 15 | 5 | 21 | 72.9
9-inch open cell | 17.25 | 15.5 | 9 | 21 | 163
BLOCK AREA AND LIFT COEFFICIENT
Block Designation | Block area parallel to flow AB, ft2 | Block lift coefficient, CBL
4-inch open cell | 1 | 0.0115
4.5-inch open cell | 1.11 | 0.0115
6-inch open cell | 1.3 | 0.0135
9-inch open cell | 1.3 | 0.0135
TABLE 3: PERFORMANCE DATA FOR CRITICAL SHEAR STRESS AND VELOCITY
Block type | ttest at horizontal, lb/ft2 | Maximum velocity, Vtest ft/s | Comments |  |  | Convert the Angle tested (D29-D32) to deg
4-inch open cell | 11 | 10 | Tested at 2H:1V |  |  | 26.5651
4.5-inch open cell | 25 | 18 | Tested at 2H:1V |  |  | 26.5651
6-inch open cell | 30 | 20 | Tested at 2H:1V |  |  | 26.5651
9-inch open cell | 27.9 | 23.5 | Extrapolated value |  |  | 26.5651
Note on I28: Gabriela Mariscal: This info is not printed but it is needed. Please add the tested slope in degrees
THIS AREA RESERVED FOR MANUFACTURER'S PRODUCT INFORMATION, PHOTOS, AND/OR SCHEMATIC DIAGRAMS
AB
b
a

## 2. Hydraulic Stability
Project Name/Number: | Meandering River /
Company: | Consultant
Designer: | John Doe
Date: | 0
Client: | 0
Sheet 2: Hydraulic Stability Method Calculations
TABLE 4: MOMENT ARMS AND CRITICAL SHEAR STRESS
Block Designation | l1, inches | l2, inches | l3, inches | l4, inches | ttest at horiz., lb/ft2
4-inch open cell | 2 | 8.4853 | 3.2 | 8.4853 | 11
4.5-inch open cell | 2.5 | 10.6066 | 4 | 10.6066 | 25
6-inch open cell | 2.5 | 11.7154 | 4 | 11.7154 | 30
9-inch open cell | 4.5 | 11.5954 | 7.2 | 11.5954 | 27.9
TABLE 5: CHANNEL CONDITIONS
|  |  |  | Design Inputs |  | Degrees |  | Radians
Longitudinal (bed) slope θ0, percent |  |  |  | 1 |  | 0.57294 |  | 0.0099997
Maximum side slope θ1, percent |  |  |  | 50 |  | 26.5651 |  | 0.46365
Design maximum velocity V, ft/s |  |  |  | 8
Design maximum shear stress tdes, lb/ft2 |  |  |  | 2.8781
Maximum block placement tolerance, inches |  |  |  | 0.48
Flow direction parallel to the block*: |  |  |  | a) Perpendicular to block width (b)
Unit weight of water, lb/ft3 |  |  |  | 62.4 |  | NOTE: | Recommended values for density of water are: 62.4 lb/ft3 for fresh water, 64.2 lb/ft3 for seawater
Unit weight of concrete, lb/ft3 |  |  |  | 131
Mass density of water, slugs/ft3 |  |  |  | 1.94
TABLE 6: SAFETY FACTOR CALCULATIONS
Block Designation | h0 = tdes/ttest | aθ | ratio l2/l1 | ratio l4/l3 | angle θ (radians) | angle β (rad) | h1 | Drag F'd, lbs | Submerged weight (lb) | Safety Factor
4-inch open cell | 0.26165 | 0.89437 | 4.2426 | 2.6517 | 0.019997 | 0.58733 | 0.23147 | 2.4832 | 20.9466 | 1.9304
4.5-inch open cell | 0.11512 | 0.89437 | 4.2426 | 2.6517 | 0.019997 | 0.28799 | 0.093455 | 2.4832 | 34.5618 | 3.2569
6-inch open cell | 0.095937 | 0.89437 | 4.6861 | 2.9288 | 0.019997 | 0.2485 | 0.078231 | 2.4832 | 38.1751 | 3.7004
9-inch open cell | 0.10316 | 0.89437 | 2.5768 | 1.6105 | 0.019997 | 0.22225 | 0.073504 | 2.4832 | 85.3573 | 3.2374
Block Designation | SF ≥ SFgoal | Velocity Check | Bed Slope Check | Shear Stress Check |  | DESIGN NOTES: |  |  |  |  | FS (For the block selection)
4-inch open cell | Ok | Ok | Ok | Ok | [6 empty] | 1.9304
4.5-inch open cell | Ok | Ok | Ok | Ok |  | Selected System: |  | 4-inch open cell |  |  | 3.2569
6-inch open cell | Ok | Ok | Ok | Ok | [6 empty] | 3.7004
9-inch open cell | Ok | Ok | Ok | Ok | [6 empty] | 3.2374
1.9304

## 3a Shear Velocity - Channel
Project Name/Number: | Meandering River /
Company: | Consultant
Designer: | John Doe
Date: | 0
Client: | 0
Sheet 3a: Shear Velocity Method Calculations - Channel Flow
TABLE 4: MOMENT ARMS AND CRITICAL SHEAR STRESS
Block Designation | l1, ft | l2, ft | l'3, ft* | l4, ft | l'5, ft | l'6, ft | l'7, ft | l'8, ft
4-inch open cell | 0.16667 | 0.5 | 0.33333 | 0.5 | 0.5 | 0.5 | 0.70711 | 0.70711
4.5-inch open cell | 0.20833 | 0.625 | 0.41667 | 0.625 | 0.625 | 0.625 | 0.88388 | 0.88388
6-inch open cell | 0.20833 | 0.75 | 0.41667 | 0.75 | 0.625 | 0.625 | 0.97628 | 0.97628
9-inch open cell | 0.375 | 0.71875 | 0.75 | 0.71875 | 0.64583 | 0.64583 | 0.96628 | 0.96628
Block Designation | lp, ft | ln, ft | CBL | W (lb) | AB, ft2 | ttest at horiz., lb/ft2
4-inch open cell | 1 | 1 | 0.0115 | 40 | 1 | 11
4.5-inch open cell | 1.25 | 1.25 | 0.0115 | 66 | 1.11 | 25
6-inch open cell | 1.5 | 1.25 | 0.0135 | 72.9 | 1.3 | 30
9-inch open cell | 1.4375 | 1.2917 | 0.0135 | 163 | 1.3 | 27.9
* ℓ3 considers the whole height of the block.
TABLE 5: CHANNEL CONDITIONS
|  |  |  | COPIED VALUES |  | Degrees |  | Radians
Longitudinal (bed) slope θ0, percent |  |  |  | 1 |  | 0.57294 |  | 0.0099997
Maximum side slope θ1, percent |  |  |  | 50 |  | 26.5651 |  | 0.46365
Side slope relative to bed θ2, percent |  |  |  | 49.9975 |  | 26.5639 |  | 0.46363
Design maximum velocity V, ft/s |  |  |  | 8
Design maximum shear stress tdes, lb/ft2 |  |  |  | 2.8781
Maximum block placement tolerance, inches |  |  |  | 0.48
Unit weight of water, lb/ft3 |  |  |  | 62.4 |  | NOTE: | Recommended values for density of water are: 62.4 lb/ft3 for fresh water, 64.2 lb/ft3 for seawater
Unit weight of concrete, lb/ft3 |  |  |  | 131
Mass density of water, slugs/ft3 |  |  |  | 1.94
Flow direction parallel to the block*: |  |  |  | a) Perpendicular to block width (b)
TABLE 6: SAFETY FACTOR CALCULATIONS
Block Designation | angle θ2 (radians) | Drag Fd, lbs | Lift FL, lbs | angle β (rad) | b (ft) | Extra Drag F'd and F'L, lbs | Submerged weight Ws, lb | Wsx, lb | Wsy, lb | Wsz, lb | SFM | SFP | SFO | SFMIN
4-inch open cell | 0.46363 | 2.8781 | 0.71392 | 0.7854 | 1 | 2.4832 | 20.9466 | 0.20946 | 18.7344 | 9.3667 | 2.8471 | 2.7385 | 2.9646 | 2.7385
4.5-inch open cell | 0.46363 | 3.1947 | 0.79245 | 0.7854 | 1.25 | 3.104 | 34.5618 | 0.3456 | 30.9118 | 15.4551 | 3.5821 | 3.7648 | 3.4164 | 3.4164
6-inch open cell | 0.46363 | 3.7415 | 1.0895 | 0.87606 | 1.25 | 3.104 | 38.1751 | 0.38173 | 34.1435 | 17.0709 | 3.8656 | 4.2139 | 3.4545 | 3.4545
9-inch open cell | 0.46363 | 3.7415 | 1.0895 | 0.83878 | 1.2917 | 3.2075 | 85.3573 | 0.85353 | 76.3428 | 38.1695 | 4.1365 | 6.3654 | 2.8852 | 2.8852
Block Designation | SF ≥ SFgoal | Velocity Check | Bed Slope Check | Shear Stress Check | [10 empty] | FS (For the block selection)
4-inch open cell | Ok | Ok | Ok | Ok |  |  |  | DESIGN NOTES: | [6 empty] | 2.7385
4.5-inch open cell | Ok | Ok | Ok | Ok | [10 empty] | 3.4164
6-inch open cell | Ok | Ok | Ok | Ok |  |  |  | Selected System: |  | 4-inch open cell |  |  |  |  | 3.4545
9-inch open cell | Ok | Ok | Ok | Ok | [10 empty] | 2.8852
2.7385

## 3b Shear Velocity - Overtopping
Project Name/Number: |  | Meandering River /
Company: |  | Consultant
Designer: |  | John Doe
Date: |  | 0
Client: |  | 0
Sheet 3b: Shear Velocity Method Calculations - Overtopping Flow
TABLE 4: MOMENT ARMS AND CRITICAL SHEAR STRESS
Block Designation | l1, ft | l2, ft | l'3, ft* | l4, ft | l'5, ft | l'6, ft | l'7, ft | l'8, ft
4-inch open cell | 0.16667 | 0.5 | 0.33333 | 0.5 | 0.5 | 0.5 | 0.70711 | 0.70711
4.5-inch open cell | 0.20833 | 0.625 | 0.41667 | 0.625 | 0.625 | 0.625 | 0.88388 | 0.88388
6-inch open cell | 0.20833 | 0.75 | 0.41667 | 0.75 | 0.625 | 0.625 | 0.97628 | 0.97628
9-inch open cell | 0.375 | 0.71875 | 0.75 | 0.71875 | 0.64583 | 0.64583 | 0.96628 | 0.96628
Block Designation | lp, ft | ln, ft | CBL | W (lb) | AB, ft2 | ttest at horiz., lb/ft2
4-inch open cell | 1 | 1 | 0.0115 | 40 | 1 | 11
4.5-inch open cell | 1.25 | 1.25 | 0.0115 | 66 | 1.11 | 25
6-inch open cell | 1.5 | 1.25 | 0.0135 | 72.9 | 1.3 | 30
9-inch open cell | 1.4375 | 1.2917 | 0.0135 | 163 | 1.3 | 27.9
* ℓ3 considers the whole height of the block.
TABLE 5: CHANNEL CONDITIONS
|  |  |  | COPIED VALUES |  | Degrees |  | Radians
Longitudinal (bed) slope θ0, percent |  |  |  | 1 |  | 0.57294 |  | 0.0099997
Maximum side slope θ1, percent |  |  |  | 50 |  | 26.5651 |  | 0.46365
Side slope relative to bed θ2, percent |  |  |  | 49.9975 |  | 26.5639 |  | 0.46363
Design maximum velocity V, ft/s |  |  |  | 8
Design maximum shear stress tdes, lb/ft2 |  |  |  | 2.8781
Maximum block placement tolerance, inches |  |  |  | 0.48
Unit weight of water, lb/ft3 |  |  |  | 62.4 |  | NOTE: | Recommended values for density of water are: 62.4 lb/ft3 for fresh water, 64.2 lb/ft3 for seawater
Unit weight of concrete, lb/ft3 |  |  |  | 131
Mass density of water, slugs/ft3 |  |  |  | 1.94
Flow direction parallel to the block*: |  |  |  | a) Perpendicular to block width (b)
TABLE 6: SAFETY FACTOR CALCULATIONS
Block Designation |  | Drag Fd, lbs | Lift FL, lbs | angle β (rad) | b (ft) | Extra Drag F'd and F'L, lbs |  | Submerged weight Ws, lb | SFBED | SF ≥ SFgoal | Velocity Check | Bed Slope Check | Shear Stress Check | FS (For the block selection)
4-inch open cell |  | 2.8781 | 0.71392 | 0.7854 | 1 | 2.4832 |  | 20.9466 | 3.0617 | Ok | Ok | Ok | Ok | 3.0617
4.5-inch open cell |  | 3.1947 | 0.79245 | 0.7854 | 1.25 | 3.104 |  | 34.5618 | 4.2091 | Ok | Ok | Ok | Ok | 4.2091
6-inch open cell |  | 3.7415 | 1.0895 | 0.87606 | 1.25 | 3.104 |  | 38.1751 | 4.7112 | Ok | Ok | Ok | Ok | 4.7112
9-inch open cell |  | 3.7415 | 1.0895 | 0.83878 | 1.2917 | 3.2075 |  | 85.3573 | 7.1167 | Ok | Ok | Ok | Ok | 7.1167
3.0617
DESIGN NOTES:
Selected System: | 4-inch open cell

## 4. Filter Design
Project Name/Number: |  | Meandering River /
Company: |  | Consultant
Designer: |  | John Doe
Date: |  | 0
Client: |  | 0
Sheet 4: Geotextile Selection and Granular Filter Design
1. BASE SOIL INFORMATION
Description: | Reddish Brown Clayey Silt
Percent of | Gravel: | 0 |  |  | Fines: | 71.9 | Clay: | 24.2
Plasticity Index: |  | 7
Permeability of base soil, Ks (cm/s): |  |  | 7.5e-07 |  |  |  | Undrained Cohesion, c (kPa): | 0
FILTER DESIGN
2. From Figure 5.5 – Geotextile Criterion Based on (mark with an X)
|  | Base Soil Properties |  |  |  |  | Granular Filter Properties | X
For Granular Filter Only from Figure 5.5
| Base Soil Properties | [5 empty] | Potential Granular Fill Properties
| d10 BASE (mm): | 0.0017 |  |  |  |  | d10 FILTER (mm): |  | 0.18
| d50 BASE (mm): | 0.0025 |  |  |  |  | d50 FILTER (mm): |  | 0.42
| d60 BASE (mm): | 0.04 |  |  |  |  | d60 FILTER (mm): |  | 0.48
CU BASE : | d60 | = | 0.04 | = | 23.5294 |  |  | CU FILTER : | 0.48 | = | 2.6667
| d10 |  | 0.0017 | [5 empty] | 0.18
2a. Granular Filter Retention and Permeability Criteria from Fig. 5.6
Max. all. d50 FILTER: |  | A50 x d50 BASE | 8.5 | x | 0.0025 | = | 0.02125
Is the granular fill appropriate?: |  |  |  | The granular filter does not meet the requirements and a second granular filter or a geotextile will be necessary.
|  | Description of Selected Material: |  | Pit Run Sand
Geotextile Retention Criterion from Figure 5.5
[5 empty] | CU = | d60 | = | 0.48 | = | 2.7
Base Soil or Granular Filter Particle Sizes | [5 empty] | d10 |  | 0.18
d10 (mm): | 0.18 |  |  |  | currents are (mark with an X)
d50 (mm): | 0.41 |  |  |  | mild | X | severe
d60 (mm): | 0.48 |  |  |  | geotextile retention criteria for O95
d90 (mm): | 1.2 |  |  |  | 0.41 mm < O95 < 1.2 mm
continued on next page →
3. Geotextile Permeability Criterion
Soil permeability determined from (mark with an X)
|  | Fair-Hatch Equation | X |  |  | laboratory testing of soil
|  | Other |  |  | Explain
| Ks (cm/s): | 0.02 | [5 empty] | geotextile permeability criterion: Kg ≥ 10Ks ≥ | 0.2 | cm/s
4 and 5. Geotextile Strength Screening Table (Table 5-5)
Do not modify. This is used to determnie the properties the geotextile material needs to meet
|  | Application Condition?(select): | Class 3 |  |  |  | Elongation (select): | Elongation <50% |  |  |  |  | Table 5‑5: Geotextile Strength RequirementsA
| Geotextile |  | Selected Woven Geotextile Products | [12 empty] | Class 1 |  | Class 2 |  | Class 3
| Strength |  | 121F |  |  | 113-004 |  | XW45 |  |  |  |  | Property | ASTM Methods | Units | Elongation <50% | Elongation >50% | Elongation <50% | Elongation >50% | Elongation <50% | Elongation >50%
| Properties* |  | Value |  | Satisfactory? | Value | Satisfactory? | Value | Satisfactory? |  |  |  | Grab Strength | D4632/ | lb | 315 | 200 | 250 | 160 | 180 | 110
| Grab Strength (lb) | [11 empty] | Sewn Seam StrengthB | D4632/ | lb | 285 | 180 | 220 | 140 | 160 | 100
| 180 |  | 81 |  | No | 200 | Yes | 310 | Yes |  |  |  | Tear Strength | D4533/ | lb | 110 | 80 | 90 | 55 | 70 | 40
| Elongation (%) | [11 empty] | Puncture Strength | D4833/ | lb | 620 | 435 | 495 | 310 | 370 | 220
| 160 |  | 45 |  | No | 160 | Yes | 180 | Yes
Trapezoidal Tear Strength (lb)
| 70 |  | 34 |  | No | 80 | Yes | 85 | Yes
Puncture Strength (lb)
| 370 |  | 43 |  | No | 385 | Yes | 405 | Yes
* Grab strength, Puncture Strength and Trapezoidal Tear Strength minimum values based on requirements for Class 3 geotextile with Elongation <50% (ASTM D6684 – Table 2).
Note: use additional tables if more than three products are being evaluated
6. Select the Final Geotextile
Manufacturer/Selected Geotextile |  |  |  |  | Geotextile Fabrics, Inc./XW45
|  |  |  | Type of geotextile structure (mark with an X): | Woven | X |  | Non - Woven
O95 (mm): |  |  |  |  | 0.6
Kg (cm/s): |  |  |  |  | 0.4
Percent Open Area ³ 4%: |  |  |  |  | 4
Porosity ³ 30%: |  |  |  |  | N/A
Mass per unit Area ³
400g/m2 (12 oz/yd2) |  |  |  |  | N/A

## 5. Riprap Hydraulic Stability
Project Name/Number: | Meandering River /
Company: | Consultant
Designer: | John Doe
Date: | 0
Client: | 0
Sheet 5: Rock Riprap for Streambank Protection
TABLE A: CHANNEL AND RIPRAP CHARACTERISTICS:
Channel Average Velocity (ft/s), Vavg |  | 7.2
Flow Depth Above Particle (ft), y (see Note 1) |  | 11.4
Rock Shape (Enter "A" for Angular or "R" for Rounded) |  | R |  | Enter A or R, no quotes
Design Safety Factor (>1), Sf (see Note 2) |  | 1.2
Maximum Side Slope, percent |  | 50 | 26.5651 | (deg) | 0.46365 | (rad)
Unit Weight of Water, lb/ft3 |  | 62.4 | Recommended values for density of water are: 62.4 lb/ft3 for fresh water, 64.2 lb/ft3 for seawater
Unit Weight of Rock Riprap, lb/ft3 |  | 158.5
TABLE B: RIPRAP POSITION IN CHANNEL
Enter "S" for Straight channel, "D" for Downstream of concrete channel, |  | B |  | Enter S, D, E, or B, no quotes
"E" for riprap at the End of a spur or groin, "B" for outside of Bend (Rc/W<26)
If riprap is on the outside of a bend, then enter:
Centerline radius of curvature, Rc (ft) |  | 500
Width of water surface at upstream end of bend, W (ft) |  | 100
TABLE C: TYPE OF CHANNEL:
If natural channel, enter "N1" for Rc/W > 26, otherwise "N2" for Rc/W < 26 |  | N2 |  | Enter N1, N2, T1, or T2, no quotes
If trapezoidal channel, enter "T1" for Rc/W >8, otherwise "T2" for Rc/W < 8
TABLE D: COMPUTED PARAMETERS:
Stability Coefficient, Cs (dimensionless) |  | 0.375
Velocity Distribution Coefficient, Cv (dimensionless) |  | 1.1432
Characteristic Velocity for Design, Vdes (ft/s) |  | 9.9111
Side Slope Correction Factor, K1 (dimensionless) |  | 0.87142
TABLE E: RIPRAP SIZE per FHWA HEC-23, 3rd Edition, Design Guideline 4:
COMPUTED STONE SIZE d30, INCHES: |  | 9.377
REQUIRED MEDIAN STONE SIZE d50, INCHES: |  | 11.2524 | NOTE: For d50, specify next larger standard class
1. The flow depth is defined as the local flow depth above the particle. The flow depth at the toe of the slope is typically used.
2. The minimum recommended safety factor is 1.1. Larger safety factors should be used where there is potential for ice or debris impact,
freeze-thaw damage, or uncertainty in hydraulic conditions (particularly velocity).
3. The thickness of the riprap blanket should be at least 1.5 times the d50 size shown above, or d100 whichever is larger. The Federal
Highway Administration's Hydraulic Engineering Circular No. 23 (HEC-23) recommends that d100 = 2 times d50.
4. A limitation to this riprap sizing equation is that the longitudinal slope of the channel should be less than 2.0%. For steeper channels,
the riprap sizing approach for overtopping flows (HEC-23, Design Guideline 5) should be considered and compared to this procedure.
5. The minimum required d50 (median) stone size is shown in cell H38. It is recommended that for specification, the next larger standard
size rock be used in accordance with local materials and practice.

## References
NATIONAL CONCRETE MASONRY ASSOCIATION ARTICULATING CONCRETE BLOCK DESIGN CALCULATIONS FOR OPEN CHANNEL AND OVERTOPPING FLOW
ASTM Standards
D7276-16 Standard Guide for Analysis and Interpretation of Test Data for Articulating Concrete Block (ACB) Revetment Systems in Open Channel Flow D7277-16 Standard Test Method for Performance Testing of Articulating Concrete Block (ACB) Revetment Systems for Hydraulic Stability in Open Channel Flow
Manuals and Guidance Documents
Julien, P.Y. 1995, Erosion and Sedimentation, Cambridge University Press, Cambridge, UK. Lagasse, et al., 2007, "Countermeasures to Protect Bridge Piers from Scour," NCHRP Report 593, Transportation Research Board, National Academies of Science, Washington, D.C. Lagasse, et al., 2009, "Bridge Scour and Stream Instability Countermeasures, Volume 2" Hydraulic Engineering Circular No. 23, 3rd Edition, Federal Highway Administration Publication Number FHWA-NHI-09-112. National Concrete Masonry Association, 2020. "Design Manual for Articulating Concrete Block Revetment Systems," NCMA Publication Number TR220B, National Concrete Masonry Association, Herndon, VA. U.S. Army Corps of Engineers, 1991, "Hydraulic Design of Flood Control Channels," Engineering Manual EM-1110-2-1601, Department of the Army, Washington D.C.